## Conversion Calculator
| AHE Power Engineering SDN. BHD. | [9 empty] | FORMULAS
Electrical Power Conversion Calculator
2 | No. of Phase |  |  | A | = | 0 | kVA | Calculator Guide: |  |  | Unit | Single Phase | Three Phases | RPM | Hz | Pole
240 | Single Phase Voltage (V) |  |  |  | = | 0 | kW | [6 empty] | 1230 | 41 | 4
415.6922 | Three Phase L-L Voltage (V) |  |  |  | = | 0 | hp |  | White cell - User Input Column |  |  |  |  | 1260 | 42 | 4
0.8 | Power Factor | [6 empty] | 0 | Red font - Converted Values |  |  |  |  | 1290 | 43 | 4
90 | Motor Efficiency (%) |  | 100 | kVA | = | 80 | kW | [6 empty] | 1320 | 44 | 4
[5 empty] | = | 138.8889 | A | 1. Select either single phase or three phase voltage source. | [5 empty] | 1350 | 45 | 4
[5 empty] | = | 96.5147 | hp | 2. Input the single phase voltage, three phase voltage will calculate automatically. |  |  | Power (kVA) |  |  | 1380 | 46 | 4
[8 empty] | 3. Input the power factor and the motor efficiency (to calculate horsepower). | [5 empty] | 1410 | 47 | 4
|  |  |  | kW | = | 0 | kVA | 4. Determine your known value, ampere, kVA, kW or horsepower. | [5 empty] | 1440 | 48 | 4
[5 empty] | = | 0 | A | 5. Input the known value into the calculator on the user input column. |  |  | Power (kW) |  |  | 1470 | 49 | 4
[5 empty] | = | 0 | hp | 6. The converted power units will shown with the red font. | [5 empty] | 1500 | 50 | 4
Voltage | volt | V | [11 empty] | 1530 | 51 | 4
Current | ampere | A |  | hp | = | 0 | kVA | CONTACT US: |  |  | Current (I), |  |  | 1560 | 52 | 4
Power | kilovolt-Ampere | kVA |  |  | = | 0 | kW | www.ahe.com.my |  | ahepower@ahe.com.my | kVA is known |  |  | 1590 | 53 | 4
| kilowatt | kW |  |  | = | 0 | A | [6 empty] | 1620 | 54 | 4
| horsepower | hp | [5 empty] | Phone : +603-8961 1828 |  | Whatsapp @ +6012-3903280 | Current (I), |  |  | 1650 | 55 | 4
[10 empty] | Whatsapp @ +603-89611828 | kW is known |  |  | 1680 | 56 | 4
Disclaimer: | All the values obtain from this calculator is theoretical values and for reference only. | [12 empty] | 1710 | 57 | 4
| If you are unsure about the calculation, it is always wise to seek assistance from the | [6 empty] | Lot 5199C, Kawasan Perindustrian Balakong Jaya, |  |  | Current (I), |  |  | 1740 | 58 | 4
| certified technician or cantact us with your question. | [6 empty] | 43300 Seri Kembangan, Selangor. |  |  | hp is known |  |  | 1770 | 59 | 4
[14 empty] | 1800 | 60 | 4
[11 empty] | Horsepower (hp) |  |  | 1830 | 61 | 4
[14 empty] | 1860 | 62 | 4
[14 empty] | 1890 | 63 | 4
[14 empty] | 1920 | 64 | 4
[11 empty] | Unit | Formula |  | 1950 | 65 | 4
[11 empty] | Synchronous speed |  |  | 1980 | 66 | 4
[11 empty] | (rpm) |  |  | 2010 | 67 | 4
[14 empty] | 2040 | 68 | 4
[14 empty] | 2070 | 69 | 4
[14 empty] | 2100 | 70 | 4
𝑉_𝑝ℎ𝑎𝑠𝑒=𝑠𝑖𝑛𝑔𝑙𝑒 𝑝ℎ𝑎𝑠𝑒 𝑣𝑜𝑙𝑡𝑎𝑔𝑒
current
𝐼=𝑠𝑖𝑛𝑔𝑙𝑒 𝑝ℎ𝑎𝑠𝑒 current
𝑉_(𝐿−𝐿)=𝑚𝑒𝑎𝑛 𝑙𝑖𝑛𝑒 𝑡𝑜 𝑙𝑖𝑛𝑒
𝑣𝑜𝑙𝑡𝑎𝑔𝑒 𝑜𝑓 3 𝑝ℎ𝑎𝑠𝑒𝑠
𝑘𝑉𝐴=(𝑉_𝑝ℎ𝑎𝑠𝑒×𝐼)/1000
𝑘𝑉𝐴=(𝑉_(𝐿−𝐿)×𝐼×√3)/1000
𝑘𝑊=(𝑉_𝑝ℎ𝑎𝑠𝑒×𝐼×𝑃𝐹)/1000
𝑘𝑊=(𝑉_(𝐿−𝐿)×𝐼×√3×𝑃𝐹)/1000
𝐼=(𝑘𝑉𝐴×1000)/𝑉_𝑝ℎ𝑎𝑠𝑒
𝐼=(𝑘𝑉𝐴×1000)/(𝑉_(𝐿−𝐿)×√3)
𝐼=(𝑘𝑊×1000)/(𝑉_𝑝ℎ𝑎𝑠𝑒×𝑃𝐹)
𝐼=(𝑘𝑊×1000)/(𝑉_(𝐿−𝐿)×√3×𝑃𝐹)
𝐼=(ℎ𝑝×746)/(𝑉_𝑝ℎ𝑎𝑠𝑒×𝑃𝐹×ɳ)
𝐼=(ℎ𝑝×746)/(𝑉_(𝐿−𝐿)×√3×𝑃𝐹×ɳ)
ℎ𝑝=(𝑉_𝑝ℎ𝑎𝑠𝑒×𝐼×𝑃𝐹×ɳ)/746
ℎ𝑝=(𝑉_(𝐿−𝐿)×𝐼×√3×𝑃𝐹×ɳ)/746
𝑉_(𝐿−𝐿)= √3 〖× 𝑉〗_𝑝ℎ𝑎𝑠𝑒
𝐼=𝑚𝑒𝑎𝑛 𝑐𝑢𝑟𝑟𝑒𝑛𝑡 𝑜𝑓 3 𝑝ℎ𝑎𝑠𝑒𝑠
ɳ_𝑠𝑦𝑛=(120×𝑓)/𝑝

## Pass (hidden)
ahe
1
3
Protected Password
89611828ahe